## Sheet1
Step 1: Choose desired flow rate, and max/min flow rate of Mass Flow Controller.
| Desired Flow: | 300 |  | SCCM
| Max Flow: | 500 |  | SCCM
| Min Flow: | 30 |  | SCCM
Step 2: Choose concentration of each gas to test at.
Step 3: Choose gas concentration of each bottled gas.
|  |  |  | Bottle 1 | Bottle 2 | Bottle 3 | Bottle 4
|  |  |  | 100 | 5 | 1000 | 50
|  |  |  | % | % | PPM | PPM
Test Concentrations | Concentration | Unit | % | Bottle 1 | Bottle 2 | Bottle 3 | Bottle 4
| 100 | % | 1 | 300 | 6000 | 300000 | 6000000
| 75 | % | 0.75 | 225 | 4500 | 225000 | 4500000
| 50 | % | 0.5 | 150 | 3000 | 150000 | 3000000
| 25 | % | 0.25 | 75 | 1500 | 75000 | 1500000
| 10 | % | 0.1 | 30 | 600 | 30000 | 600000
| 5 | % | 0.05 | 15 | 300 | 15000 | 300000
| 1 | % | 0.01 | 3 | 60 | 3000 | 60000
| 5000 | PPM | 0.005 | 1.5 | 30 | 1500 | 30000
| 1000 | PPM | 0.001 | 0.3 | 6 | 300 | 6000
| 500 | PPM | 0.0005 | 0.15 | 3 | 150 | 3000
| 100 | PPM | 0.0001 | 0.03 | 0.6 | 30 | 600
| 50 | PPM | 5e-05 | 0.015 | 0.3 | 15 | 300
| 10 | PPM | 1e-05 | 0.003 | 0.06 | 3 | 60
Step 4: Use settings in table for mass flow controller to achieve desired concentrations.
Use a second mass flow controller with a dilutent (i.e. air) and combine with gas under test to achieve desired concentration and flow. Dilutent gas flow should be desired flow minus gas under test flow (i.e. if table above says 60 SCCM for gas under test, dilutent should be 300 - 60 = 240 SCCM).

## Helper
Unit
%
PPM